## PRO_BOM
ID | Name | Designator | Footprint | quick info | Quantity | Try Cheaper ? | Manufacturer Part | Manufacturer | Supplier | cost (euro for 1 unit) | Supplier URL
1 | 4.7u | C2,C3 | 0805 | 4.7uF, 16V | 2 | YES | GRM21BR71C475KE51L | murata | mouser | 0.42 | https://gr.mouser.com/ProductDetail/GRM21BR71C475KE51L/
2 | 1u | C1,C4 | 0805 | 1uF, 16V | 2 | YES | GRM21BR71C105JA01K | murata | mouser | 0.314 | https://gr.mouser.com/ProductDetail/GRM21BR71C105JA01K/
3 | 10u | C5,C7,C10 | 0805 | 10uF, 16V | 3 | YES | GRM21BC81C106KE15K | murata | mouser | 0.498 | https://gr.mouser.com/ProductDetail/GRM21BC81C106KE15K/
4 | 0.1u | C6,C8 | 0805 | 0.1uF, 16V | 2 | YES | CC0805JRX7R7BB104 | yageo | mouser | 0.314 | https://gr.mouser.com/ProductDetail/CC0805JRX7R7BB104/
5 | 10n | C9 | 0805 | 0.01uF (10nF), 50V | 1 | YES | 885012207092 | Wurth | mouser | 0.08 | https://gr.mouser.com/ProductDetail/710-885012207092/
6 | 2.2u | C17 | 0805 | 2.2uF, 16V | 1 | Might lose accuracy/stability | GCM21BR71A225JA37L | murata | mouser | 0.367 | https://gr.mouser.com/ProductDetail/GCM21BR71A225JA37L/
7 | 2.2u | C11,C12 | 0805 | 2.2uF, 16V | 2 | YES | VJ0805G225KXQTW1BC |  |  |  | https://gr.mouser.com/ProductDetail/77-VJ0805G225KXQTBC/
8 | 0.1u PPS ECH-U1C104GX5 | C13,C14 | 1210 | 0.1uF PPS, 16V | 2 | Might lose accuracy/stability | ECH-U1C104GX5 | Panasonic | mouser | 1.484 | https://gr.mouser.com/ProductDetail/667-ECH-U1C104GX5/
9 | 100p NP0 | C15,C16,C18,C19 | 0805 | 100pF, NP0, 50V, 1% | 4 | Might lose accuracy/stability | GRM2165C1H101FA01D | Murata | mouser | 0.664 | https://gr.mouser.com/ProductDetail/GRM2165C1H101FA01D/
10 | 100uF (T) | C20 | Case C | 100uF, Tantalum, 10V | 1 | YES | TP3C107K010D0900AS | VISHAY | mouser | 0.568 | https://gr.mouser.com/ProductDetail/TP3C107K010D0900AS/
TESTING | 30p | C21 | 0805 | sensitivity for TTP223-BA6 | 1 | TESTING | TESTING | TESTING | TESTING | TESTING | TESTING
TESTING | 0.1u | C22 | 0805 |  | 1 | TESTING | TESTING | TESTING | TESTING | TESTING | TESTING
11 | DF3A-2P-2DS | CN1,CN2 | DF3A-2P-2DS | power/battery connector | 2 | YES | DF3A-2P-2DS | Hirose | mouser | 0.175 | https://gr.mouser.com/ProductDetail/DF3A-2P-2DS/
12 | 2.54_HEADER_2P | CN3,CN5 | 2P_2.54 | serial/5V bypass power | 1
13 | Header-M2.54_1x8 | CN4 | 210S-1X8P | oled/tft SPI connector | 1
14 | Header1x3_2.54 | CN6,CN7,CN8 |  | external touch buttons | 3
15 | BAT20JFILM | D1 | SOD-323 |  | 1 | YES | BAT20JFILM | STMicroelectronics | mouser | 0.332 | https://gr.mouser.com/ProductDetail/BAT20JFILM/
16 | 100pF | F1,F2,F3,F4,F5,F6 | 0603 | feed through caps for the digital signal lines of the ADC. Works fine without them. | 6 | Yes,you can also omit them but be carefull not to short with G when using bypass cable :) | NFM18CC101R1C3D | MuRata | mouser | 1.572 | https://gr.mouser.com/ProductDetail/81-NFM18CC101R1C3D/
17 | CHRG | LED1 | 0805 | 2V, 20mA | 1 | YES | 150080YS75000 | Wurth | mouser | 0.16 | https://gr.mouser.com/ProductDetail/150080YS75000/
18 | LOW BAT | LED2 | 0805 | 1.75V , for low battery warning | 1 | YES | APTD2012LSURCK | Kingbright | mouser | 0.402 | https://gr.mouser.com/ProductDetail/604-APTD2012LSURCK/
19 | INDICATOR | LED3 | 0805 | 2V, 20mA | 1 | Yes, you can also omit it | 150080BS75000 | Wurth | mouser | 0.16 | https://gr.mouser.com/ProductDetail/150080BS75000/
20 | SQ2303ES-T1_GE3 | Q1 | SOT-23(SOT-23-3) |  | 1 | YES | SQ2303ES-T1_GE3 | VISHAY | mouser | 0.437 | https://gr.mouser.com/ProductDetail/SQ2303ES-T1_GE3/
21 | 10k | R1,R5,R6 | 0805 | 10K, 1% | 3 | YES | ERJ-6ENF1002V | Panasonic | mouser | 0.261 | https://gr.mouser.com/ProductDetail/ERJ-6ENF1002V/
22 | 1k | R2,R15 | 0805 | 1K, 1% | 1 | YES | ERJ-6ENF1001V | Panasonic | mouser | 0.087 | https://gr.mouser.com/ProductDetail/ERJ-6ENF1001V/
23 | 2k | R3 | 0805 | 2K, 1% | 1 | YES | ERJ-6ENF2001V | Panasonic | mouser | 0.087 | https://gr.mouser.com/ProductDetail/667-ERJ-6ENF2001V/
24 | 330R | R4,R14 | 0805 | 330R, 1% | 1 | YES | CRCW0805330RFKEAC | VISHAY | mouser | 0.087 | https://gr.mouser.com/ProductDetail/71-CRCW0805330RFKEAC/
25 | 47K | R7,R12 | 0805 | 47K,1% | 2 | YES | ERJ-6ENF4702V | Panasonic | mouser | 0.49 | https://www.mouser.com/ProductDetail/667-ERJ-6ENF4702V/
26 | 100R | R8,R9,R10,R11 | 0805 | 100R, 1% | 4 | YES | ERJ-6ENF1000V | Panasonic | mouser | 0.348 | https://gr.mouser.com/ProductDetail/ERJ-6ENF1000V/
27 | 100K | R13 | 0805 | 100K, 1% | 1 | YES | ERJ-6ENF1003V | Panasonic | mouser | 0.087 | https://gr.mouser.com/ProductDetail/667-ERJ-6ENF1003V/
28 | RESET | SW1 |  |  | 1 | YES | PTS525SM15SMTR2LFS | C&K | mouser | 0.288 | https://gr.mouser.com/ProductDetail/611-PTS525SM15SMTR2/
29 | IO0 | SW2 |  |  | 1 | YES | PTS525SM15SMTR2LFS | C&K | mouser | 0.288 | https://gr.mouser.com/ProductDetail/611-PTS525SM15SMTR2/
30 | TLV75533PDBVR | U1 | SOT-23-5 | main LDO (500mA) | 1 | YES | TLV75533PDBVR | TI | mouser | 0.541 | https://gr.mouser.com/ProductDetail/595-TLV75533PDBVR/
31 | MCP73831T-2ATI/OT | U2 | SOT-23-5 |  | 1 | YES | MCP73831T-2ATI/OT | MICROCHIP | mouser | 0.507 | https://gr.mouser.com/ProductDetail/MCP73831T-2ATI-OT/
32 | TLV809K33DBVR | U3 | SOT-23-3 | 2.93V, Active-low,Push-pull | 1 | Yes, it is only for low battery warning... you can completely remove it, along with LED2 and R12 | TLV809K33DBVR | TI | mouser | 0.576 | https://gr.mouser.com/ProductDetail/595-TLV809K33DBVR
33 | ESP32_ESP_WROOM_32U | U4 | ESP32_ESP_WROOM_32U |  | 1 | Yes, use any other with same footprint (ex. 32D with antenna) | ESP32-WROOM-32U | Espressif | mouser | 3.49 | https://gr.mouser.com/ProductDetail/ESP32-WROOM-32U/
34 | TPS7A0533PDBVR | U5 | SOT-23-5 | ADC LDO (200mA) | 1 | Yes, use any other, but of high quality | TPS7A0533PDBVR | TI | mouser | 0.515 | https://gr.mouser.com/ProductDetail/595-TPS7A0533PDBVR/
35 | ADS1232IPWR | U6 | TSSOP-24 |  | 1 | r u kidding me ? | ADS1232IPWR | TI | mouser | 7.13 | https://gr.mouser.com/ProductDetail/ADS1232IPWR/
TESTING | TTP223-BA6 | U7 | TESTING | TESTING | TESTING | TESTING | TESTING | TESTING | TESTING | TESTING | TESTING
36 | OLED/TFT with SPI interface (can also use any other interface using the same pins). Be carefull with VCC/GND pins. Might be the other way around. |  |  |  | 1 | YES |  |  | aliexpress | 3 | https://www.aliexpress.com/item/IPS-0-96-inch-7P-SPI-HD-65K-Full-Color-LCD-Module-ST7735-Drive-IC-80/32859445140.html
37 | lipo battery |  |  | 1600mAh | 1 | YES |  |  | grobotronics | 12 | https://grobotronics.com/polymer-lithium-ion-battery-3.7v-1600mah.html
38 | antenna |  |  | Optional, will work without in close range | 1 | YES | ANTX100P011B24003 | Yageo | mouser |  | https://gr.mouser.com/ProductDetail/603-ANTX100P011B2400/
39 | load cell |  |  | 200g-500g high precision for espresso, 500g++ for other | 1 | YES |  |  | aliexpress | 4 | https://www.aliexpress.com/item/200g-small-range-high-precision-weighing-sensor-load-cell-weight-sensor/32746278566.html
[8 empty] | Cost (w/o VAT): |  | 41.729