## ADC Settings and Info
| Non scientific quick tests with sparkfun 500g load cell and 100g load | [7 empty] | Steps for instantaneous 0->100 with H/L Rejection sampling (3+1+1)
[9 empty] | INPUT |  | 100 | 100 | 100 | 100
adcSpeed | 80 | 80 | 80 | 80 | 80 | 80 | 10 | 10 | DATASET1 | 0 | 100 | 100 | 100 | 100
(approx) ms per ADC read | 12.5 | 12.5 | 12.5 | 12.5 | 12.5 | 12.5 | 100 | 100 | DATASET2 | 0 | 0 | 100 | 100 | 100
readSamples | 1 | 1 | 4 | 1 | 1 | 2 | 1 | 1 | DATASET3 | 0 | 0 | 0 | 100 | 100
sensitivity* | 255 | 0 | 0 | 1 | 2 | 2 | 1 | 255 | DATASET4 | 0 | 0 | 0 | 0 | 100
[9 empty] | DATASET5 | 0 | 0 | 0 | 0 | 0
smoothing | YES | NO | YES | YES | YES | YES | YES | YES | OUTPUT | 0 | 0 | 33.3333 | 66.6667 | 100
filtering | YES | NO | NO | YES | YES | YES | YES | YES | TIME (ms) |  | 12.5 | 12.5 | 12.5 | 12.5 | RESPONSE TIME: 50ms
stability | MINIMUM | BAD | V.GOOD | V.GOOD | GOOD | V.GOOD | EXCELLENT | EXCELLENT
response time | EXCELLENT | MAXIMUM | GOOD | AVG | GOOD | V.GOOD | UNUSABLE | BAD |  | Steps for instantaneous 0->100 at last rad (readSamples=4)
[9 empty] | READ1 | 0 | 100
high/low rejection | YES | NO | NO | YES | YES | YES | YES | YES | READ2 | 0 | 100
averaging | YES | NO | YES | YES | YES | YES | YES | YES | READ3 | 0 | 100
averaging samples | 3 | 0 | 4 | 20 | 9 | 18 | 20 | 3 | READ4 | 100 | 100
[9 empty] | OUTPUT | 25 | 100
[9 empty] | TIME (ms) | 50 | 50 | RESPONSE TIME: 100ms
Theoretical response time for 0->max in samples | 4 | 1 | 8 | 21 | 10 | 5 | 21 | 4
Theoretical response time for 0->max in ms | 50 | 12.5 | 100 | 262.5 | 125 | 62.5 | 2100 | 400
usable resolution | 0.1g | 0.1g | 0.02g | 0.01g | 0.02g | 0.01g | 0.01g | 0.01g |  | Steps for instantaneous 0->100 with H/L Rejection sampling (3+1+1) + readSamples=2
[9 empty] | READ1 |  | 0 | 100 | 100 | 100 | 100
[9 empty] | READ2 |  | 100 | 100 | 100 | 100 | 100
[9 empty] | INPUT |  | 50 | 100 | 100 | 100 | 100
[9 empty] | DATASET1 | 0 | 50 | 50 | 50 | 50 | 50
[9 empty] | DATASET2 | 0 | 0 | 100 | 100 | 100 | 100
[9 empty] | DATASET3 | 0 | 0 | 0 | 100 | 100 | 100
*0 disables filtering completely, and a value >= DATA_SET_MAX maximizes it. If unsure about DATA_SET_MAX, use 255 :) | [8 empty] | DATASET4 | 0 | 0 | 0 | 0 | 100 | 100
Actual usable resolution will depend on your load cell and target load. Avoid cheap or large load cells for small loads. | [8 empty] | DATASET5 | 0 | 0 | 0 | 0 | 0 | 100
Load cell and ADC drift are not taken in consideration | [8 empty] | OUTPUT | 0 | 0 | 16.6667 | 50 | 83.3333 | 100
[9 empty] | TIME (ms) |  | 25 | 25 | 25 | 25 | 25 | RESPONSE TIME: 125ms