## Comparison Table
Open Source ESPresso Scale
| Quality Espresso Scale | Lunar Eclipse | PRO (v3)
Open source f/w | NO | YES ! | YES !
Open source h/w | NO | YES ! | YES !
BLE | propiertary API | YES ! | YES !
WiFi | NO | YES ! (for f/w upgrade) | YES ! (for f/w upgrade)
Battery input/charging | YES (lipo) | YES (lipo*) | YES (lipo*)
USB charging (<5.5V) | YES | YES | YES
USB Power Only | Kind of (with USB you get unstable readings) | YES, slight drift when charging at full current (**) | YES, slight drift when charging at full current (**)
Battery monitor / Low battery warning LED | YES (warning led + battery level) | Low battery warning LED | YES (warning led + battery level) | Battery level read is done on the VIN of the analog LDO. Not only we can detect if the voltage that goes to our (analog) LDO is < 3.3V (low accuracy) but we can also detect if it is >5V (high accuracy)
Numeric Display | Custom 8x7SEG | 5x 7SEG | 7SEG ? Are we in 90s ?
OLED Display (SPI connector) | NO | NO | YES !
IPS/TFT Display (SPI connector) | NO | NO | YES ! (with backlight control)
ADC for load cell | HX711 | TI ADS1232 | TI ADS1232
Sampling speed | Fixed 80SPS (?) | Selectable (10SPS/80SPS) | Selectable (10SPS/80SPS) | Software controlled, real time switch.
response time | 20ms (?) | from 12.5ms (configurable) | from 12.5ms (configurable) | Software controlled, real time switch.
calibration weight | 100g (only? ) | Selectable (BLE) | Selectable (BLE)
Touch buttons | 2 | 3 | 3 external Digital IO connectors | use external TTP223 touch modules for touch input
Normal buttons | 0 | 0 | 3 external Digital IO connectors | configure your internal pullups/pulldowns on the software accordingly
Optical feedback on touch | dot on screen | NO | optional led, optional on screen
Audible feedback on touch | YES | NO | NO
Firmware upgrade with USB | NO | Yes, with external FTDI*** | Yes, with external FTDI***
Firmware upgrade with BLE | YES | Possible (NI) | Possible (NI)
Firmware upgrade with WiFi | NO | YES ! | YES !
Android / IOS App | pretty, with many issues | Ionic v4 (Open Source) | Ionic v4 (Open Source)
Options | with on screen menu, app (?) | APP (BLE) | APP (BLE)
Housing | awesome | 3d printed | 3d printed
Load cell | good | whatever you buy**** | whatever you buy****
Load cell excitation voltage | 3.3V (iirc) | 3.3V - 5V | 3.3V - 5V | Totaly depends on your LDOs. Design supports various choises, read assembly guide (v3) for more info
Input voltage | 3.7V lipo/ 5V usb | 3.7V lipo/ 5V usb/ or more | 3.7V lipo/ 5V usb/ or more | Totaly depends on your LDOs. Design supports various choises, read assembly guide (v3) for more info
Power consumption
Normal use (avg - no BLE traffic - no WiFi) | 60mA (no info on ADC) |  | 50mA with spikes to 100mA with 100% TFT brightness (80SPS)
Snooze (dimmed display, ADC@4SPS, automatic wakeup) |  |  | 20mA with some spikes to 50mA
Light sleep (display off, ADC shutdown, ADC LDO shutdown, wakeup with touch) |  |  | 20mA with some spikes to 50mA | need to work on lowering that
Power consumption (deep sleep, everything except ULP is off, wakeup with touch) | <1mA (cannot measure it) | <1mA (cannot measure it) | <1mA (cannot measure it)
Time to wake up from snooze/light sleep/deep sleep |  | 250ms/2s/full bootup | 250ms/1s/full bootup
*note that the final accuracy depends on the output voltage of the (AVD) LDO. If your battery is running out and you have 3V input, output will be around 2.8V and you will have less accuracy.
**if you only want USB power, leave all charging components unpopulated and just connect 5V/G to U8/CN5
***you need to solder 2pin header (TX/RX)
****500g-750g is fine for espresso, 1-2kg for drip/pour over, 100g-200g for gold :D
Note: Power consumption measurements are done with a simple USB tester and are with 80MHz frequency. If you choose to compile with 240MHz, you will have approx 100% more in sleep modes.